## Instructions
This file is an helper to create a custom board in HDL Coder for FPGATurnkey workflow.
Board:
DE0-Nano from Terasic (Cyclone 4 FPGA)
https://www.terasic.com.tw/cgi-bin/page/archive.pl?Language=English&CategoryNo=139&No=593
Procedure:
Using Terasic System Builder tool (*)download here) , create a project with all peripherials.
(*) Download here: https://www.terasic.com.tw/cgi-bin/page/archive.pl?Language=English&CategoryNo=139&No=593&PartNo=4
In this project an HTML file is created. Open this file in a browser.
Create a tab for each peripheral and copy-paste information from HTML file.
When necessary, reorder previously copied lines to group signals by name and in rising vector element index.
Update formula in columns "For workflow "FPGA Turnkey" to create the pin list for each signal (sacalor and vector).
In Matlab execute function fpgaBoardManager
Create a new board and fill general informations (use Terasic documentation).
Add one custom IO interface per signal and copy-paste pin list from this file.
Exemple result when used in FPGATurnkey workflow:

## CLOCK
Name | Location | Direction | Standard | For workflow 'FPGA Turnkey'
CLOCK_50 | R8 | input | 3.3-V LVTTL | R8

## LED
Name | Location | Direction | Standard | For workflow 'FPGA Turnkey'
LED[0] | A15 | output | 3.3-V LVTTL | A15
LED[1] | A13 | output | 3.3-V LVTTL | A15,A13
LED[2] | B13 | output | 3.3-V LVTTL | A15,A13,B13
LED[3] | A11 | output | 3.3-V LVTTL | A15,A13,B13,A11
LED[4] | D1 | output | 3.3-V LVTTL | A15,A13,B13,A11,D1
LED[5] | F3 | output | 3.3-V LVTTL | A15,A13,B13,A11,D1,F3
LED[6] | B1 | output | 3.3-V LVTTL | A15,A13,B13,A11,D1,F3,B1
LED[7] | L3 | output | 3.3-V LVTTL | A15,A13,B13,A11,D1,F3,B1,L3

## KEY
Name | Location | Direction | Standard | For workflow 'FPGA Turnkey'
KEY[0] | J15 | input | 3.3-V LVTTL | J15
KEY[1] | E1 | input | 3.3-V LVTTL | J15,E1

## SW
Name | Location | Direction | Standard | For workflow 'FPGA Turnkey'
SW[0] | M1 | input | 3.3-V LVTTL | M1
SW[1] | T8 | input | 3.3-V LVTTL | M1,T8
SW[2] | B9 | input | 3.3-V LVTTL | M1,T8,B9
SW[3] | M15 | input | 3.3-V LVTTL | M1,T8,B9,M15

## SDRAM
Name | Location | Direction | Standard | For workflow 'FPGA Turnkey'
DRAM_BA[0] | M7 | output | 3.3-V LVTTL | M7
DRAM_BA[1] | M6 | output | 3.3-V LVTTL | M7,M6
DRAM_DQM[0] | R6 | output | 3.3-V LVTTL | R6
DRAM_DQM[1] | T5 | output | 3.3-V LVTTL | R6,T5
DRAM_RAS_N | L2 | output | 3.3-V LVTTL | L2
DRAM_CAS_N | L1 | output | 3.3-V LVTTL | L1
DRAM_CKE | L7 | output | 3.3-V LVTTL | L7
DRAM_CLK | R4 | output | 3.3-V LVTTL | R4
DRAM_WE_N | C2 | output | 3.3-V LVTTL | C2
DRAM_CS_N | P6 | output | 3.3-V LVTTL | P6
DRAM_DQ[0] | G2 | inout | 3.3-V LVTTL | G2
DRAM_DQ[1] | G1 | inout | 3.3-V LVTTL | G2,G1
DRAM_DQ[2] | L8 | inout | 3.3-V LVTTL | G2,G1,L8
DRAM_DQ[3] | K5 | inout | 3.3-V LVTTL | G2,G1,L8,K5
DRAM_DQ[4] | K2 | inout | 3.3-V LVTTL | G2,G1,L8,K5,K2
DRAM_DQ[5] | J2 | inout | 3.3-V LVTTL | G2,G1,L8,K5,K2,J2
DRAM_DQ[6] | J1 | inout | 3.3-V LVTTL | G2,G1,L8,K5,K2,J2,J1
DRAM_DQ[7] | R7 | inout | 3.3-V LVTTL | G2,G1,L8,K5,K2,J2,J1,R7
DRAM_DQ[8] | T4 | inout | 3.3-V LVTTL | G2,G1,L8,K5,K2,J2,J1,R7,T4
DRAM_DQ[9] | T2 | inout | 3.3-V LVTTL | G2,G1,L8,K5,K2,J2,J1,R7,T4,T2
DRAM_DQ[10] | T3 | inout | 3.3-V LVTTL | G2,G1,L8,K5,K2,J2,J1,R7,T4,T2,T3
DRAM_DQ[11] | R3 | inout | 3.3-V LVTTL | G2,G1,L8,K5,K2,J2,J1,R7,T4,T2,T3,R3
DRAM_DQ[12] | R5 | inout | 3.3-V LVTTL | G2,G1,L8,K5,K2,J2,J1,R7,T4,T2,T3,R3,R5
DRAM_DQ[13] | P3 | inout | 3.3-V LVTTL | G2,G1,L8,K5,K2,J2,J1,R7,T4,T2,T3,R3,R5,P3
DRAM_DQ[14] | N3 | inout | 3.3-V LVTTL | G2,G1,L8,K5,K2,J2,J1,R7,T4,T2,T3,R3,R5,P3,N3
DRAM_DQ[15] | K1 | inout | 3.3-V LVTTL | G2,G1,L8,K5,K2,J2,J1,R7,T4,T2,T3,R3,R5,P3,N3,K1
DRAM_ADDR[0] | P2 | output | 3.3-V LVTTL | P2
DRAM_ADDR[1] | N5 | output | 3.3-V LVTTL | P2,N5
DRAM_ADDR[2] | N6 | output | 3.3-V LVTTL | P2,N5,N6
DRAM_ADDR[3] | M8 | output | 3.3-V LVTTL | P2,N5,N6,M8
DRAM_ADDR[4] | P8 | output | 3.3-V LVTTL | P2,N5,N6,M8,P8
DRAM_ADDR[5] | T7 | output | 3.3-V LVTTL | P2,N5,N6,M8,P8,T7
DRAM_ADDR[6] | N8 | output | 3.3-V LVTTL | P2,N5,N6,M8,P8,T7,N8
DRAM_ADDR[7] | T6 | output | 3.3-V LVTTL | P2,N5,N6,M8,P8,T7,N8,T6
DRAM_ADDR[8] | R1 | output | 3.3-V LVTTL | P2,N5,N6,M8,P8,T7,N8,T6,R1
DRAM_ADDR[9] | P1 | output | 3.3-V LVTTL | P2,N5,N6,M8,P8,T7,N8,T6,R1,P1
DRAM_ADDR[10] | N2 | output | 3.3-V LVTTL | P2,N5,N6,M8,P8,T7,N8,T6,R1,P1,N2
DRAM_ADDR[11] | N1 | output | 3.3-V LVTTL | P2,N5,N6,M8,P8,T7,N8,T6,R1,P1,N2,N1
DRAM_ADDR[12] | L4 | output | 3.3-V LVTTL | P2,N5,N6,M8,P8,T7,N8,T6,R1,P1,N2,N1,L4

## EPCS
Name | Location | Direction | Standard | For workflow 'FPGA Turnkey'
EPCS_DATA0 | H2 | input | 3.3-V LVTTL | H2
EPCS_DCLK | H1 | output | 3.3-V LVTTL | H1
EPCS_NCSO | D2 | output | 3.3-V LVTTL | D2
EPCS_ASDO | C1 | output | 3.3-V LVTTL | C1

## Accelerometer and EEPROM
Name | Location | Direction | Standard | For workflow 'FPGA Turnkey'
I2C_SCLK | F2 | output | 3.3-V LVTTL | F2
I2C_SDAT | F1 | inout | 3.3-V LVTTL | F1
G_SENSOR_CS_N | G5 | output | 3.3-V LVTTL | G5
G_SENSOR_INT | M2 | input | 3.3-V LVTTL | M2

## ADC
Name | Location | Direction | Standard | For workflow 'FPGA Turnkey'
ADC_CS_N | A10 | output | 3.3-V LVTTL | A10
ADC_SADDR | B10 | output | 3.3-V LVTTL | B10
ADC_SCLK | B14 | output | 3.3-V LVTTL | B14
ADC_SDAT | A9 | input | 3.3-V LVTTL | A9

## GPIO_0
Name | Location | Direction | Standard | GPIO Pin Index | For workflow 'FPGA Turnkey'
GPIO_0_IN[0] | A8 | input | 3.3-V LVTTL | 1 | A8
GPIO_0_IN[1] | B8 | input | 3.3-V LVTTL | 3 | A8,B8
GPIO_0[0] | D3 | inout | 3.3-V LVTTL | 2 | D3
GPIO_0[1] | C3 | inout | 3.3-V LVTTL | 4 | D3,C3
GPIO_0[2] | A2 | inout | 3.3-V LVTTL | 5 | D3,C3,A2
GPIO_0[3] | A3 | inout | 3.3-V LVTTL | 6 | D3,C3,A2,A3
GPIO_0[4] | B3 | inout | 3.3-V LVTTL | 7 | D3,C3,A2,A3,B3
GPIO_0[5] | B4 | inout | 3.3-V LVTTL | 8 | D3,C3,A2,A3,B3,B4
GPIO_0[6] | A4 | inout | 3.3-V LVTTL | 9 | D3,C3,A2,A3,B3,B4,A4
GPIO_0[7] | B5 | inout | 3.3-V LVTTL | 10 | D3,C3,A2,A3,B3,B4,A4,B5
GPIO_0[8] | A5 | inout | 3.3-V LVTTL | 13 | D3,C3,A2,A3,B3,B4,A4,B5,A5
GPIO_0[9] | D5 | inout | 3.3-V LVTTL | 14 | D3,C3,A2,A3,B3,B4,A4,B5,A5,D5
GPIO_0[10] | B6 | inout | 3.3-V LVTTL | 15 | D3,C3,A2,A3,B3,B4,A4,B5,A5,D5,B6
GPIO_0[11] | A6 | inout | 3.3-V LVTTL | 16 | D3,C3,A2,A3,B3,B4,A4,B5,A5,D5,B6,A6
GPIO_0[12] | B7 | inout | 3.3-V LVTTL | 17 | D3,C3,A2,A3,B3,B4,A4,B5,A5,D5,B6,A6,B7
GPIO_0[13] | D6 | inout | 3.3-V LVTTL | 18 | D3,C3,A2,A3,B3,B4,A4,B5,A5,D5,B6,A6,B7,D6
GPIO_0[14] | A7 | inout | 3.3-V LVTTL | 19 | D3,C3,A2,A3,B3,B4,A4,B5,A5,D5,B6,A6,B7,D6,A7
GPIO_0[15] | C6 | inout | 3.3-V LVTTL | 20 | D3,C3,A2,A3,B3,B4,A4,B5,A5,D5,B6,A6,B7,D6,A7,C6
GPIO_0[16] | C8 | inout | 3.3-V LVTTL | 21 | D3,C3,A2,A3,B3,B4,A4,B5,A5,D5,B6,A6,B7,D6,A7,C6,C8
GPIO_0[17] | E6 | inout | 3.3-V LVTTL | 22 | D3,C3,A2,A3,B3,B4,A4,B5,A5,D5,B6,A6,B7,D6,A7,C6,C8,E6
GPIO_0[18] | E7 | inout | 3.3-V LVTTL | 23 | D3,C3,A2,A3,B3,B4,A4,B5,A5,D5,B6,A6,B7,D6,A7,C6,C8,E6,E7
GPIO_0[19] | D8 | inout | 3.3-V LVTTL | 24 | D3,C3,A2,A3,B3,B4,A4,B5,A5,D5,B6,A6,B7,D6,A7,C6,C8,E6,E7,D8
GPIO_0[20] | E8 | inout | 3.3-V LVTTL | 25 | D3,C3,A2,A3,B3,B4,A4,B5,A5,D5,B6,A6,B7,D6,A7,C6,C8,E6,E7,D8,E8
GPIO_0[21] | F8 | inout | 3.3-V LVTTL | 26 | D3,C3,A2,A3,B3,B4,A4,B5,A5,D5,B6,A6,B7,D6,A7,C6,C8,E6,E7,D8,E8,F8
GPIO_0[22] | F9 | inout | 3.3-V LVTTL | 27 | D3,C3,A2,A3,B3,B4,A4,B5,A5,D5,B6,A6,B7,D6,A7,C6,C8,E6,E7,D8,E8,F8,F9
GPIO_0[23] | E9 | inout | 3.3-V LVTTL | 28 | D3,C3,A2,A3,B3,B4,A4,B5,A5,D5,B6,A6,B7,D6,A7,C6,C8,E6,E7,D8,E8,F8,F9,E9
GPIO_0[24] | C9 | inout | 3.3-V LVTTL | 31 | D3,C3,A2,A3,B3,B4,A4,B5,A5,D5,B6,A6,B7,D6,A7,C6,C8,E6,E7,D8,E8,F8,F9,E9,C9
GPIO_0[25] | D9 | inout | 3.3-V LVTTL | 32 | D3,C3,A2,A3,B3,B4,A4,B5,A5,D5,B6,A6,B7,D6,A7,C6,C8,E6,E7,D8,E8,F8,F9,E9,C9,D9
GPIO_0[26] | E11 | inout | 3.3-V LVTTL | 33 | D3,C3,A2,A3,B3,B4,A4,B5,A5,D5,B6,A6,B7,D6,A7,C6,C8,E6,E7,D8,E8,F8,F9,E9,C9,D9,E11
GPIO_0[27] | E10 | inout | 3.3-V LVTTL | 34 | D3,C3,A2,A3,B3,B4,A4,B5,A5,D5,B6,A6,B7,D6,A7,C6,C8,E6,E7,D8,E8,F8,F9,E9,C9,D9,E11,E10
GPIO_0[28] | C11 | inout | 3.3-V LVTTL | 35 | D3,C3,A2,A3,B3,B4,A4,B5,A5,D5,B6,A6,B7,D6,A7,C6,C8,E6,E7,D8,E8,F8,F9,E9,C9,D9,E11,E10,C11
GPIO_0[29] | B11 | inout | 3.3-V LVTTL | 36 | D3,C3,A2,A3,B3,B4,A4,B5,A5,D5,B6,A6,B7,D6,A7,C6,C8,E6,E7,D8,E8,F8,F9,E9,C9,D9,E11,E10,C11,B11
GPIO_0[30] | A12 | inout | 3.3-V LVTTL | 37 | D3,C3,A2,A3,B3,B4,A4,B5,A5,D5,B6,A6,B7,D6,A7,C6,C8,E6,E7,D8,E8,F8,F9,E9,C9,D9,E11,E10,C11,B11,A12
GPIO_0[31] | D11 | inout | 3.3-V LVTTL | 38 | D3,C3,A2,A3,B3,B4,A4,B5,A5,D5,B6,A6,B7,D6,A7,C6,C8,E6,E7,D8,E8,F8,F9,E9,C9,D9,E11,E10,C11,B11,A12,D11
GPIO_0[32] | D12 | inout | 3.3-V LVTTL | 39 | D3,C3,A2,A3,B3,B4,A4,B5,A5,D5,B6,A6,B7,D6,A7,C6,C8,E6,E7,D8,E8,F8,F9,E9,C9,D9,E11,E10,C11,B11,A12,D11,D12
GPIO_0[33] | B12 | inout | 3.3-V LVTTL | 40 | D3,C3,A2,A3,B3,B4,A4,B5,A5,D5,B6,A6,B7,D6,A7,C6,C8,E6,E7,D8,E8,F8,F9,E9,C9,D9,E11,E10,C11,B11,A12,D11,D12,B12

## GPIO_1
Name | Location | Direction | Standard | GPIO Pin Index | For workflow 'FPGA Turnkey'
GPIO_1_IN[0] | T9 | input | 3.3-V LVTTL | 1 | T9
GPIO_1_IN[1] | R9 | input | 3.3-V LVTTL | 3 | T9,R9
GPIO_1[0] | F13 | inout | 3.3-V LVTTL | 2 | F13
GPIO_1[1] | T15 | inout | 3.3-V LVTTL | 4 | F13,T15
GPIO_1[2] | T14 | inout | 3.3-V LVTTL | 5 | F13,T15,T14
GPIO_1[3] | T13 | inout | 3.3-V LVTTL | 6 | F13,T15,T14,T13
GPIO_1[4] | R13 | inout | 3.3-V LVTTL | 7 | F13,T15,T14,T13,R13
GPIO_1[5] | T12 | inout | 3.3-V LVTTL | 8 | F13,T15,T14,T13,R13,T12
GPIO_1[6] | R12 | inout | 3.3-V LVTTL | 9 | F13,T15,T14,T13,R13,T12,R12
GPIO_1[7] | T11 | inout | 3.3-V LVTTL | 10 | F13,T15,T14,T13,R13,T12,R12,T11
GPIO_1[8] | T10 | inout | 3.3-V LVTTL | 13 | F13,T15,T14,T13,R13,T12,R12,T11,T10
GPIO_1[9] | R11 | inout | 3.3-V LVTTL | 14 | F13,T15,T14,T13,R13,T12,R12,T11,T10,R11
GPIO_1[10] | P11 | inout | 3.3-V LVTTL | 15 | F13,T15,T14,T13,R13,T12,R12,T11,T10,R11,P11
GPIO_1[11] | R10 | inout | 3.3-V LVTTL | 16 | F13,T15,T14,T13,R13,T12,R12,T11,T10,R11,P11,R10
GPIO_1[12] | N12 | inout | 3.3-V LVTTL | 17 | F13,T15,T14,T13,R13,T12,R12,T11,T10,R11,P11,R10,N12
GPIO_1[13] | P9 | inout | 3.3-V LVTTL | 18 | F13,T15,T14,T13,R13,T12,R12,T11,T10,R11,P11,R10,N12,P9
GPIO_1[14] | N9 | inout | 3.3-V LVTTL | 19 | F13,T15,T14,T13,R13,T12,R12,T11,T10,R11,P11,R10,N12,P9,N9
GPIO_1[15] | N11 | inout | 3.3-V LVTTL | 20 | F13,T15,T14,T13,R13,T12,R12,T11,T10,R11,P11,R10,N12,P9,N9,N11
GPIO_1[16] | L16 | inout | 3.3-V LVTTL | 21 | F13,T15,T14,T13,R13,T12,R12,T11,T10,R11,P11,R10,N12,P9,N9,N11,L16
GPIO_1[17] | K16 | inout | 3.3-V LVTTL | 22 | F13,T15,T14,T13,R13,T12,R12,T11,T10,R11,P11,R10,N12,P9,N9,N11,L16,K16
GPIO_1[18] | R16 | inout | 3.3-V LVTTL | 23 | F13,T15,T14,T13,R13,T12,R12,T11,T10,R11,P11,R10,N12,P9,N9,N11,L16,K16,R16
GPIO_1[19] | L15 | inout | 3.3-V LVTTL | 24 | F13,T15,T14,T13,R13,T12,R12,T11,T10,R11,P11,R10,N12,P9,N9,N11,L16,K16,R16,L15
GPIO_1[20] | P15 | inout | 3.3-V LVTTL | 25 | F13,T15,T14,T13,R13,T12,R12,T11,T10,R11,P11,R10,N12,P9,N9,N11,L16,K16,R16,L15,P15
GPIO_1[21] | P16 | inout | 3.3-V LVTTL | 26 | F13,T15,T14,T13,R13,T12,R12,T11,T10,R11,P11,R10,N12,P9,N9,N11,L16,K16,R16,L15,P15,P16
GPIO_1[22] | R14 | inout | 3.3-V LVTTL | 27 | F13,T15,T14,T13,R13,T12,R12,T11,T10,R11,P11,R10,N12,P9,N9,N11,L16,K16,R16,L15,P15,P16,R14
GPIO_1[23] | N16 | inout | 3.3-V LVTTL | 28 | F13,T15,T14,T13,R13,T12,R12,T11,T10,R11,P11,R10,N12,P9,N9,N11,L16,K16,R16,L15,P15,P16,R14,N16
GPIO_1[24] | N15 | inout | 3.3-V LVTTL | 31 | F13,T15,T14,T13,R13,T12,R12,T11,T10,R11,P11,R10,N12,P9,N9,N11,L16,K16,R16,L15,P15,P16,R14,N16,N15
GPIO_1[25] | P14 | inout | 3.3-V LVTTL | 32 | F13,T15,T14,T13,R13,T12,R12,T11,T10,R11,P11,R10,N12,P9,N9,N11,L16,K16,R16,L15,P15,P16,R14,N16,N15,P14
GPIO_1[26] | L14 | inout | 3.3-V LVTTL | 33 | F13,T15,T14,T13,R13,T12,R12,T11,T10,R11,P11,R10,N12,P9,N9,N11,L16,K16,R16,L15,P15,P16,R14,N16,N15,P14,L14
GPIO_1[27] | N14 | inout | 3.3-V LVTTL | 34 | F13,T15,T14,T13,R13,T12,R12,T11,T10,R11,P11,R10,N12,P9,N9,N11,L16,K16,R16,L15,P15,P16,R14,N16,N15,P14,L14,N14
GPIO_1[28] | M10 | inout | 3.3-V LVTTL | 35 | F13,T15,T14,T13,R13,T12,R12,T11,T10,R11,P11,R10,N12,P9,N9,N11,L16,K16,R16,L15,P15,P16,R14,N16,N15,P14,L14,N14,M10
GPIO_1[29] | L13 | inout | 3.3-V LVTTL | 36 | F13,T15,T14,T13,R13,T12,R12,T11,T10,R11,P11,R10,N12,P9,N9,N11,L16,K16,R16,L15,P15,P16,R14,N16,N15,P14,L14,N14,M10,L13
GPIO_1[30] | J16 | inout | 3.3-V LVTTL | 37 | F13,T15,T14,T13,R13,T12,R12,T11,T10,R11,P11,R10,N12,P9,N9,N11,L16,K16,R16,L15,P15,P16,R14,N16,N15,P14,L14,N14,M10,L13,J16
GPIO_1[31] | K15 | inout | 3.3-V LVTTL | 38 | F13,T15,T14,T13,R13,T12,R12,T11,T10,R11,P11,R10,N12,P9,N9,N11,L16,K16,R16,L15,P15,P16,R14,N16,N15,P14,L14,N14,M10,L13,J16,K15
GPIO_1[32] | J13 | inout | 3.3-V LVTTL | 39 | F13,T15,T14,T13,R13,T12,R12,T11,T10,R11,P11,R10,N12,P9,N9,N11,L16,K16,R16,L15,P15,P16,R14,N16,N15,P14,L14,N14,M10,L13,J16,K15,J13
GPIO_1[33] | J14 | inout | 3.3-V LVTTL | 40 | F13,T15,T14,T13,R13,T12,R12,T11,T10,R11,P11,R10,N12,P9,N9,N11,L16,K16,R16,L15,P15,P16,R14,N16,N15,P14,L14,N14,M10,L13,J16,K15,J13,J14

## GPIO_2
Name | Location | Direction | Standard | For workflow 'FPGA Turnkey'
GPIO_2[0] | A14 | inout | 3.3-V LVTTL | A14
GPIO_2[1] | B16 | inout | 3.3-V LVTTL | A14,B16
GPIO_2[2] | C14 | inout | 3.3-V LVTTL | A14,B16,C14
GPIO_2[3] | C16 | inout | 3.3-V LVTTL | A14,B16,C14,C16
GPIO_2[4] | C15 | inout | 3.3-V LVTTL | A14,B16,C14,C16,C15
GPIO_2[5] | D16 | inout | 3.3-V LVTTL | A14,B16,C14,C16,C15,D16
GPIO_2[6] | D15 | inout | 3.3-V LVTTL | A14,B16,C14,C16,C15,D16,D15
GPIO_2[7] | D14 | inout | 3.3-V LVTTL | A14,B16,C14,C16,C15,D16,D15,D14
GPIO_2[8] | F15 | inout | 3.3-V LVTTL | A14,B16,C14,C16,C15,D16,D15,D14,F15
GPIO_2[9] | F16 | inout | 3.3-V LVTTL | A14,B16,C14,C16,C15,D16,D15,D14,F15,F16
GPIO_2[10] | F14 | inout | 3.3-V LVTTL | A14,B16,C14,C16,C15,D16,D15,D14,F15,F16,F14
GPIO_2[11] | G16 | inout | 3.3-V LVTTL | A14,B16,C14,C16,C15,D16,D15,D14,F15,F16,F14,G16
GPIO_2[12] | G15 | inout | 3.3-V LVTTL | A14,B16,C14,C16,C15,D16,D15,D14,F15,F16,F14,G16,G15
GPIO_2_IN[0] | E15 | input | 3.3-V LVTTL | E15
GPIO_2_IN[1] | E16 | input | 3.3-V LVTTL | E15,E16
GPIO_2_IN[2] | M16 | input | 3.3-V LVTTL | E15,E16,M16
GPIO_2 = 2x13 GPIO Header